## Sheet1
BOM info from designer/supplier (fields may vary) | [6 empty] | LM Reliability added fields
Next Higher Assembly (NHA) | FN | QTY | PART NUMBER | DESCRIPTION | REFERENCE DESIGNATORS | MFG | Part Type | Subtype | LM PiQ | Value (cap/power) | Notes
| 10 | 5 | CDR31BX183AKUS | Capacitor, Ceramic, 0.018uF, 10%, 50V | C203,C223,C323,C327,C1703
| 7 | 21 | M3253502E2Z103KZMB | Capacitor, Ceramic, 0.01uF, 10%, 25V | C130,C131,C132,C133,C215,C235,C331,C336,C1112,C1113,C1114,C1115,C1212,C1213,C1214,C1215,C1308,C1608,C1715,C1911,C1917
| 19 | 4 | M3253503E2A333KRMB | Capacitor, Ceramic, 0.033uF, 10%, 50V | C612,C702,C802,C902
| 13 | 15 | M3253503E2A563KRTB | Capacitor, Ceramic, 0.056uF, 10%, 50V | C209,C210,C212,C231,C232,C234,C303,C312,C316,C318,C325,C326,C1709,C1710,C1712
| 18 | 4 | G311P829ADX124K5N1 | Capacitor, Ceramic, 0.12uF, 10%, 10V | C410,C413,C506,C514
| 20 | 4 | M3253503E2Z184KRTB | Capacitor, Ceramic, 0.18uF, 10%, 25V | C618,C718,C818,C918
| 11 | 39 | M3253503E2A104KRTB | Capacitor, Ceramic, 0.1uF, 10%, 50V | C204,C224,C317,C321,C1000,C1001,C1002,C1003,C1004,C1005,C1006,C1007,C1120,C1121,C1122,C1124,C1220,C1221,C1222,C1224,C1315,C1316,C1317,C1404,C1405,C1406,C1407,C1411,C1704,C1913,C1919,C2006,C2011,C2012,C2013,C2200,C2203,C2206,C2209
| 12 | 9 | G311P829AEX224K6N1 | Capacitor, Ceramic, 0.22uF, 10%, 16V | C208,C222,C320,C322,C1708,C2202,C2205,C2208,C2211
| 6 | 5 | M3253504E2A334KRTB | Capacitor, Ceramic, 0.33uF, 10%, 50V | C125,C135,C137,C139,C1606
| 2 | 46 | M3253504E2A474KRTB | Capacitor, Ceramic, 0.47uF, 10%, 50V | C100,C112,C122,C123,C205,C206,C207,C221,C226,C227,C306,C310,C311,C313,C324,C332,C400,C401,C404,C409,C500,C501,C503,C508,C603,C615,C621,C704,C707,C725,C804,C807,C825,C904,C907,C925,C1300,C1306,C1600,C1705,C1706,C1707,C2201,C2204,C2207,C2210
| 21 | 18 | M3253502E2A102KZMB | Capacitor, Ceramic, 1000pF, 10%, 50V | C1100,C1101,C1102,C1103,C1200,C1201,C1202,C1203,C1908,C1914,C2000,C2001,C2002,C2003,C2004,C2005,C2007,C2008
| 22 | 10 | M3253508E2Z106KRMB | Capacitor, Ceramic, 10uF, 10%, 25V | C1108,C1109,C1110,C1111,C1208,C1209,C1210,C1211,C1910,C1916
| 9 | 17 | M3253505E2A105KRT | Capacitor, Ceramic, 1uF, 10%, 50V | C202,C218,C219,C220,C304,C329,C330,C334,C1400,C1401,C1402,C1403,C1410,C1702,C1718,C2009,C2010
| 23 | 10 | G311P829ADX202K2N2 | Capacitor, Ceramic, 2000pF, 10%, 50V | C1116,C1117,C1118,C1119,C1216,C1217,C1218,C1219,C1912,C1918
| 14 | 5 | G311P829ADN361F2N1 | Capacitor, Ceramic, 360pF, 1%, 50V | C211,C233,C314,C315,C1711
| 5 | 66 | M3253507E2Y475KRMB | Capacitor, Ceramic, 4.7uF, 10%, 16V | C106,C107,C108,C109,C113,C114,C115,C117,C118,C119,C120,C121,C405,C408,C414,C415,C418,C419,C420,C421,C507,C509,C511,C513,C515,C516,C518,C521,C604,C606,C608,C609,C616,C617,C622,C623,C703,C709,C714,C717,C720,C722,C723,C724,C803,C809,C814,C817,C820,C822,C823,C824,C903,C909,C914,C917,C920,C922,C923,C924,C1303,C1304,C1305,C1603,C1604,C1605
| 17 | 4 | M3253502E2A472KRMB | Capacitor, Ceramic, 4700pF, 10%, 50V | C406,C412,C505,C510
| 24 | 2 | G311P829AAX471K5N1 | Capacitor, Ceramic, 470pF, 10%, 10V | C1309,C1312
| 3 | 6 | M3253503E2Z562KRTB | Capacitor, Ceramic, 5600pF, 10%, 25V | C101,C134,C136,C138,C1301,C1601
| 15 | 15 | M3253502E2A682KZMB | Capacitor, Ceramic, 6800pF, 10%, 50V | C213,C214,C229,C230,C238,C239,C300,C302,C309,C337,C338,C339,C1713,C1714,C1719
| 25 | 2 | T493X107K016CH4572 | Capacitor, Tantalum, 100uF, 10%, 16V | C1310,C1313
| 26 | 2 | T493A106K010CH4572 | Capacitor, Tantalum, 10uF, 10%, 10V | C1311,C1314
| 4 | 35 | T493X157K016CH4572 | Capacitor, Tantalum, 150uF, 10%, 16V | C102,C103,C104,C105,C126,C127,C128,C129,C200,C216,C217,C225,C236,C237,C301,C305,C307,C319,C328,C333,C407,C411,C502,C520,C611,C716,C816,C916,C1302,C1307,C1602,C1607,C1700,C1716,C1717
| 16 | 30 | T493X337K010CH4572 | Capacitor, Tantalum, 330uF, 10%, 10V | C402,C403,C416,C417,C504,C512,C517,C519,C600,C601,C602,C605,C607,C705,C712,C713,C715,C719,C805,C812,C813,C815,C819,C905,C912,C913,C915,C919,C1123,C1223
| 27 | 2 | T493D476K016CH4572 | Capacitor, Tantalum, 47uF, 10%, 16V | C1318,C1319
| 8 | 5 | T493X686K020CH4572 | Capacitor, Tantalum, 68uF, 10%, 20V | C201,C228,C308,C335,C1701
| 30 | 1 | 20049031P8 | Connector, Plug, 78 Pin, Right Angle, D-Sub | J001
| 32 | 2 | 103308-1 | Connector, Plug, Header, 10 Pin, .100 Pitch, Straight | J004,J005
| 31 | 2 | RK622-214-192-2900-158 | Connector, Receptacle, 214 Pin, .025 Pitch, Edge | J002,J003
| 33 | 1 | RM262-070-452-2000-076 | Connector, Receptacle, 70 Pin, .075 Pitch, Right Angle | J006
| 34 | 1 | 20049031P7 | Connector, Receptacle, 78 Pin, Right Angle, D-Sub | J007
| 1 | 4 | 5962R1423301VXA | IC, Amplifier, Operational, Precision, Dual | AR1000,AR1001,AR1002,AR1003
| 93 | 3 | 5962R0722701VFA | IC, Converter, A-D, 12 Bit | U1406,U1407,U2001
| 85 | 18 | 5962R1022102VSC | IC, Converter, Synchronous, Step Down | U100,U101,U102,U103,U400,U401,U500,U501,U600,U601,U700,U701,U800,U801,U900,U901,U1300,U1600
| 91 | 1 | UT54LVDS218-UPC | IC, Deserializer, 15 - 75MHz | U1401
| 94 | 2 | EURN190007-001 | IC, FPGA, Custom | U1500,U2100
| 92 | 1 | 5962F9865207VZC | IC, Receiver, Line, Differential, Quad | U1404
| 86 | 5 | ISL70003ASEHVFE | IC, Regulator, Synchronous Buck | U200,U201,U300,U301,U1700
| 88 | 2 | 5962R1222403VXC | IC, Regulator, Voltage, Adjustable | U1301,U1302
| 89 | 1 | MSK5980RH | IC, Regulator, Voltage, Adjustable | U1303
| 95 | 2 | 5962R2021401VXC | IC, Sensor, Temperature, 9 Channel | U2000,U2002
| 96 | 4 | 5962R1722501VXC | IC, Sequencer, Power Supply, Quad | U2200,U2201,U2202,U2203
| 90 | 1 | UT54LVDS217-UPC | IC, Serializer, 15 - 75 MHz | U1400
| 87 | 10 | 5962R1722001VXC | IC, Switch, Load, Single Channel | U1100,U1101,U1102,U1103,U1200,U1201,U1202,U1203,U1900,U1901
| 36 | 5 | SGIHLP970ZB101M81S | Inductor, 100uH, 20%, 9.1A | L200,L201,L300,L301,L1700
| 38 | 8 | AE611PYA103MSH | Inductor, 10uH, 20%, 17.5A | L600,L601,L700,L701,L800,L801,L900,L901
| 37 | 4 | AE612PNB183MSZ | Inductor, 18uH, 20%, 3A | L400,L401,L500,L501
| 35 | 5 | AE612PNB333MS5 | Inductor, 33uH, 20%, 2.3A | L100,L101,L102,L103,L1600
| 39 | 1 | SGIHLP48FAB680M81S | Inductor, 68uH, 20%, 2.4A | L1300
| 29 | 4 | 010X010SMT_PAD | Pad, Surface, 0.010x0.010 | E005,E006,E007,E008
| 28 | 4 | 060X060SMT_PAD | Pad, Surface, 0.060X0.060 | E001,E002,E003,E004
| 75 | 16 | SP07B006-001 | Resistor, 0 ohm, +.0002/-.000, 0.25W | R2000,R2005,R2006,R2007,R2008,R2009,R2010,R2011,R2012,R2013,R2014,R2015,R2016,R2017,R2018,R2019
| 41 | 2 | M32159B09T | Resistor, 0 ohm, +.025/-.000, 1W | R001,R002
| 58 | 4 | D55342K07B1E07T | Resistor, 1.07K ohm, 1%, 0.25W | R602,R704,R804,R904
| 51 | 5 | D55342E07B1B56S | Resistor, 1.56K ohm, 0.1%, 0.25W | R202,R217,R315,R320,R1702
| 71 | 1 | D55342K07B1B89R | Resistor, 1.89K ohm, 0.1%, 0.25W | R1311
| 68 | 10 | M55342E12B10B5S | Resistor, 10.5K ohm, 0.1%, 0.1W | R1128,R1129,R1130,R1131,R1228,R1229,R1230,R1231,R1947,R1956
| 42 | 5 | D55342K07B100DR | Resistor, 100 ohm, 1%, 0.25W | R001,R1400,R1401,R1402,R1403
| 63 | 20 | M55342E12B100BS | Resistor, 100K ohm, 0.1%, 0.1W | R1104,R1118,R1119,R1120,R1121,R1122,R1123,R1124,R1204,R1218,R1219,R1220,R1221,R1222,R1223,R1224,R1941,R1946,R1950,R1955
| 45 | 14 | M55342K12B100ER | Resistor, 100K ohm, 1%, 0.1W | R105,R106,R107,R127,R412,R413,R512,R513,R601,R706,R806,R906,R1302,R1602
| 78 | 4 | M55342K12B100ES | Resistor, 100K ohm, 1%, 0.1W | R2212,R2228,R2244,R2260
| 50 | 30 | M55342E12B10B0S | Resistor, 10K ohm, 0.1%, 0.1W | R201,R211,R213,R218,R302,R314,R317,R324,R1006,R1007,R1010,R1011,R1014,R1015,R1018,R1019,R1024,R1025,R1028,R1029,R1032,R1033,R1036,R1037,R1701,R1711,R2217,R2233,R2249,R2265
| 48 | 11 | D55342E07B10B0S | Resistor, 10K ohm, 0.1%, 0.25W | R114,R115,R118,R121,R210,R223,R303,R310,R1306,R1606,R1710
| 44 | 64 | M55342K12B10E0S | Resistor, 10K ohm, 1%, 0.1W | R101,R102,R103,R104,R108,R109,R110,R111,R128,R129,R130,R131,R400,R401,R403,R404,R500,R501,R504,R505,R600,R603,R703,R705,R803,R805,R903,R905,R1301,R1303,R1601,R1603,R2003,R2004,R2023,R2024,R2201,R2202,R2203,R2204,R2205,R2206,R2207,R2208,R2209,R2210,R2221,R2222,R2223,R2224,R2225,R2226,R2237,R2238,R2239,R2240,R2241,R2242,R2253,R2254,R2255,R2256,R2257,R2258
| 81 | 4 | M55342K12B11B1S | Resistor, 11.1K ohm, 0.1%, 0.1W | R2218,R2234,R2250,R2266
| 72 | 1 | M55342E06B120BR | Resistor, 120K ohm, 0.1%, 0.15W | R1313
| 65 | 10 | D55342E07B120BR | Resistor, 120K ohm, 0.1%, 0.25W | R1106,R1108,R1110,R1112,R1206,R1208,R1210,R1212,R1943,R1952
| 82 | 4 | M55342E12B16B5R | Resistor, 16.5K ohm, 0.1%, 0.1W | R2219,R2235,R2251,R2267
| 64 | 10 | M55342K12B18E2S | Resistor, 18.2K ohm, 1%, 0.1W | R1105,R1125,R1126,R1127,R1205,R1225,R1226,R1227,R1942,R1951
| 49 | 5 | D55342E07B2B21R | Resistor, 2.21K ohm, 0.1%, 0.25W | R200,R216,R323,R325,R1700
| 52 | 5 | D55342E07B2B43S | Resistor, 2.43K ohm, 0.1%, 0.25W | R203,R220,R304,R308,R1703
| 43 | 6 | D55342K07B2E74S | Resistor, 2.74K ohm, 1%, 0.25W | R100,R124,R125,R126,R1300,R1600
| 61 | 8 | D55342E07B20B3S | Resistor, 20.3K ohm, 0.1%, 0.25W | R1026,R1027,R1030,R1031,R1034,R1035,R1038,R1039
| 69 | 10 | M55342K12B20B0S | Resistor, 20K ohm, 0.1%, 0.1W | R1132,R1133,R1134,R1135,R1232,R1233,R1234,R1235,R1948,R1957
| 54 | 5 | M55342K12B22B6R | Resistor, 22.6K ohm, 0.1%, 0.1W | R206,R225,R313,R322,R1706
| 79 | 8 | M55342K12B27E4R | Resistor, 27.4K ohm, 1%, 0.1W | R2213,R2215,R2229,R2231,R2245,R2247,R2261,R2263
| 56 | 5 | M55342K12B3E01S | Resistor, 3.01K ohm, 1%, 0.1W | R209,R222,R300,R307,R1709
| 47 | 6 | D55342E07B3B12S | Resistor, 3.12K ohm, 0.1%, 0.25W | R113,R117,R120,R123,R1305,R1605
| 62 | 10 | M55342E06B3B20T | Resistor, 3.2K ohm, 0.1%, 0.15W | R1100,R1101,R1102,R1103,R1200,R1201,R1202,R1203,R1940,R1949
| 53 | 5 | M55342K06B35D7R | Resistor, 35.7 ohm, 1%, 0.15W | R204,R215,R306,R316,R1704
| 70 | 2 | D55342E07B4B02S | Resistor, 4.02K ohm, 0.1%, 0.25W | R1307,R1309
| 55 | 10 | M55342K12B4E02R | Resistor, 4.02K ohm, 1%, 0.1W | R207,R208,R221,R224,R305,R309,R312,R318,R1707,R1708
| 74 | 3 | SP07A001-N24R990FTA | Resistor, 4.99 ohm, 1%, 1W | R1404,R1406,R2020
| 76 | 4 | M55342K12B4E99S | Resistor, 4.99K ohm, 1%, 0.1W | R2001,R2002,R2021,R2022
| 46 | 14 | D55342E07B49A9R | Resistor, 49.9 ohm, 0.1%, 0.25W | R112,R116,R119,R122,R212,R214,R311,R321,R1304,R1308,R1310,R1312,R1604,R1712
| 66 | 10 | M55342K12B49B9S | Resistor, 49.9K ohm, 0.1%, 0.1W | R1107,R1109,R1111,R1113,R1207,R1209,R1211,R1213,R1944,R1953
| 77 | 4 | M55342K12B49E9S | Resistor, 49.9K ohm, 1%, 0.1W | R2211,R2227,R2243,R2259
| 59 | 8 | D55342K07B499DS | Resistor, 499 ohm, 1%, 0.25W | R1000,R1001,R1002,R1003,R1004,R1005,R1022,R1023
| 73 | 1 | D55342E07B6B19R | Resistor, 6.19K ohm, 0.1%, 0.25W | R1314
| 80 | 8 | M55342K12B6E49S | Resistor, 6.49K ohm, 1%, 0.1W | R2214,R2216,R2230,R2232,R2246,R2248,R2262,R2264
| 60 | 8 | D55342E07B6B73R | Resistor, 6.73K ohm, 0.1%, 0.25W | R1008,R1009,R1012,R1013,R1016,R1017,R1020,R1021
| 57 | 4 | D55342E07B7B15S | Resistor, 7.15K ohm, 0.1%, 0.25W | R402,R405,R502,R503
| 83 | 4 | M55342K12B7B77T | Resistor, 7.77K ohm, 0.1%, 0.1W | R2220,R2236,R2252,R2268
| 67 | 10 | D55342K07B8B06S | Resistor, 8.06K ohm, 0.1%, 0.25W | R1114,R1115,R1116,R1117,R1214,R1215,R1216,R1217,R1945,R1954
| 84 | 26 | 5015 | Test Point, D shape, SMT | TP100,TP101,TP102,TP103,TP104,TP105,TP106,TP107,TP200,TP201,TP202,TP203,TP300,TP301,TP302,TP303,TP1300,TP1301,TP1302,TP1303,TP1304,TP1305,TP1600,TP1601,TP1700,TP1701
| 40 | 8 | JANSR2N5551UB | Transistor, Switching, NPN, 160V, 1.2W | Q2000,Q2001,Q2002,Q2003,Q2004,Q2005,Q2006,Q2007